## Blad1
| Ultimaker Original+ |  |  | lasercut parts
injection moulded parts
Total quantity parts | 662
Partnummer |  | Naam | Quantity
1002 | A | Front Panel | 1
1003 | A | Back Panel | 1
1004 | A | Left Panel | 1
1005 | A | Right Panel | 1
1006 | A | Top Panel | 1
1007 | A | Bottom Panel | 1
1008 | A | Reel Holder Part A | 1
1009 | A | Reel Holder Mounting Plate | 1
1010 | A | Velcro parts | 4
1011 | A | Y-linear shaft | 2
1012 | A | X-linear shaft | 2
1016 | A | Feeder Quick Fit Coupling | 1
1017 | A | Feeder Motor | 1
1018 | A | Feeder Base Plate Motor Side | 1
1021 | A | Ball Bearing 688-2RS | 10
1023 | A | Limit Switch, Black Long Wire | 1
1025 | A | Limit Switch, Blue Wire | 1
1026 | A | Limit Switch, Red Wire | 1
1028 | A | Z-linear Shaft | 2
1029 | A | Bearing Cap Outside | 8
1031 | A | Feeder Bolt Clip | 1
1032 | A | Feeder Clamp A | 1
1033 | A | Feeder Clamp C | 1
1034 | A | Feeder Clamp B | 1
1035 | A | Feeder Lever | 1
1036 | A | Feeder Wheel | 1
1037 | A | Print Head Coupling Plate | 1
1039 | A | Feeder U bar | 1
1041 | A | Feeder Small Gear | 1
1044 | A | Z-shaft Cap Top | 2
1045 | A | Bearing Cap Inside | 6
1046 | A | Print Head Shaft X,Y | 2
1048 | A | Print Head Hot End Holder | 1
1049 | A | Aluminum Heater Block | 1
1053 | A | Hot End Isolator Tube | 1
1054 | A | Nozzle 0.4mm | 1
1055 | B | Hot End Isolator Coupler | 1
1056 | B | Sintered Bushing | 4
1057 | B | Z-shaft Cap Bottom | 2
1058 | B | Print Head Back | 1
1059 | B | Print Head Top Cap | 1
1061 | B | Print Head Bottom Cap | 1
1062 | B | Print Head Left | 1
1063 | B | Print Head Front | 1
1064 | B | Print Head Right | 1
1065 | A | Linear Bearing LM6LUU | 2
1067 | A | PEEK Isolator | 1
1069 | A | Tube Coupling Collet | 1
1071 | A | Clamp Clip | 2
1082 | A | X,Y-Motor | 2
1084 | A | Timing Pulley 5mm Shaft | 2
1085 | A | Timing Belt B100 MXL | 2
1086 | A | Timing Belt B300 MXL | 4
1088 | A | Timing Pulley 8mm Shaft | 10
1089 | A | Right Side Controller | 1
1091 | B | Main Board V2.1.1 | 1
1092 | A | Left Side Controller | 1
1093 | A | Bottom Cover Controller | 1
1095 | A | Top Cover Controller | 1
1097 | A | Spiral Sleeve | 1
1116 | A | Reel Holder Part B | 4
1117 | A | Sliding Block Part A | 8
1118 | A | Sliding Block Part B | 1
1119 | A | Sliding Block Part C | 2
1121 | A | Sliding Block Part D | 4
1122 | A | Sliding Block Part E | 1
1126 | A | Feeder Middle Plate | 1
1128 | A | Feeder Big Gear | 1
1129 | A | Knob | 1
1131 | A | Cable Duct Front | 2
1132 | A | Cable Duct Back | 2
1133 | A | Feeder Knurled Bolt | 1
1134 | A | Capnut M8 | 1
1136 | A | Washer M8 | 2
1137 | A | Nut M8 | 1
1139 | A | Spacer, White, 3.2x5x16 | 4
1142 | A | Ball Bearing 693ZZ | 1
1143 | A | Feeder Spring D2110 | 1
1144 | A | USB Cable | 1
1146 | A | Ultipanel Rev 1.1 | 1
1152 | A | Table Spring D2150 | 3
1154 | A | Print Table Glass | 1
1155 | A | Print Table Heated Bed | 1
1159 | A | Z-Motor with Trapezoidal Lead Screw | 1
1170 | A | Square Flanged Linear Bearing LMK12LUU | 2
1171 | A | Double flat Cable 10 Wire | 1
1183 | B | Heated Bed Cable | 1
1185 | A | PT100 B sensor | 1
1187 | A | Trapezoidal Lead Nut | 1
1201 | B | Washer Large M3 | 14
1202 | B | ISO 7380 M3x10 | 23
1203 | B | ISO 7380 M3x12 | 11
1204 | B | ISO 7380 M3x16 | 75
1205 | B | ISO 7380 M3x14 | 7
1206 | B | ISO 7380 M3x20 | 12
1207 | B | ISO 7380 M3x25 | 12
1208 | B | ISO 7380 M3x30 | 16
1209 | B | Nut M3 | 110
1211 | A | Set Screw M4x4 | 12
1214 | A | ISO 7040 Nut M3 Prev. torque A2 | 25
1217 | A | ISO 7380 M4x10 A2 | 8
1225 | A | tape | 1
1226 | A | grease | 1
1227 | A | Hex Key Screwdriver 2 | 1
1228 | A | pritt | 1
1238 | A | Power Adapter 24v-220W | 1
1241 | A | Motor Spacer | 2
1243 | A | Heated Bed Cable Clip | 1
1250 | A | SD card 4G | 1
1256 | A | Build Platform Glass Retainer Back | 4
1257 | A | Knurled Nut Platform | 3
1266 | C | Bowden tube | 1
1288 | A | Washer M6 | 3
1315 | A | Jumper | 2
1326 | A | Warning sticker | 1
1348 | A | Bolt M3x4 | 2
1362 | A | Tap Fix 2.5x14 mm staal verzinkt bolkop porzidrive | 2
1355 | B | Heated Bed Bolt 8 mm
1356 | B | Heated Bed Bolt 20 mm
1402 | A | Hex Key Wrench 2.5 | 1
1501 | D | Print Head Fancap Metal | 1
1502 | A | Spacer 3.2x6x8 | 8
1503 | A | Sliding Block Part F | 8
1504 | A | Sliding Block Part G | 4
1505 | A | print table cap | 1
1506 | A | print table cap side A | 1
1507 | A | print table cap side B | 1
1508 | A | print table cap middle | 2
1509 | A | Feeder cap | 1
1510 | A | Feeder wheelcap | 1
1511 | A | Short reel holder part A | 2
1512 | A | Print Head Fan 24VDC | 1
1513 | A | Heater Cartridge 24V 40W | 1
1514 | A | Metal Cable Clamp | 1
1522 | A | ulticontroller window | 1
1524 | B | copper grease | 1
1528 | A | Feeder Plate Non Motor Side | 1
1529 | A | Electronics Cover Plate | 1
1530 | A | X-Y calibration sticks | 2
1540 | A | Nylon M3 nut | 10
1541 | A | Nylon M3x 12 Panhead | 6
1542 | A | Nylon M3x 25 Panhead | 4
1545 | A | Spacer 3.2x6x3 | 2
1680 | A | Print Head Thumb screw 62mm | 4
1681 | A | Timingbelt spring | 4
1805 | 01 | Power Cable EU Type C13 CE
1806 | 01 | Power Cable UK Type C13 CE
1807 | 01 | Power Cable AU Type C13 CE
1808 | 01 | Power Cable US Type C13 CE
1818 | B | Print Table Base Plate | 1
Reserve onderdelen
1201 | B | Washer Large M3 | 5
1202 | B | ISO 7380 M3x10 | 5
1203 | B | ISO 7380 M3x12 | 5
1204 | B | ISO 7380 M3x16 | 5
1205 | B | ISO 7380 M3x14 | 5
1206 | B | ISO 7380 M3x20 | 5
1207 | B | ISO 7380 M3x25 | 5
1208 | B | ISO 7380 M3x30 | 5
1209 | B | Nut M3 | 10
1211 | A | Set Screw M4x4 | 5
1214 | A | ISO 7040 Nut M3 Prev. torque A2 | 10
1215 | A | ISO 10642 M3x8 A2 | 2
1216 | A | ISO 10642 M3x20 A2 | 2
1217 | A | ISO 7380 M4x10 A2 | 2
1540 | A | Nylon M3 nut | 2
1541 | A | Nylon M3x 12 Panhead | 2
1542 | A | Nylon M3x 25 Panhead | 2